## Bill of Materials-ch55x_program
Designator | Comment | Manufacturer | PartNumber | Digi-Key Part Number | LCSC PartNumber | Description | Pins | Quantity | Model:Footprint | Case/Package
C1, C5 | 0.10uF | Murata Electronics North America | GRM155R71C104KA88J | 490-6328-1-ND |  | CAP CER 0.1UF 16V X7R 0402 | 2 | 2 |  | 0402
C2, C3 | 10uF | Murata Electronics North America | GRM21BR71A106KE51K, GRM21BR61C106ME15L | 490-6477-1-ND, 490-6474-1-ND |  | CAP CER 10UF 10V X7R 0805, CAP CER 10UF 16V X5R 0805 | 2 | 2 |  | 0805
C4 | 10uF | Murata Electronics North America | GRM188R61A106ME69D | 490-10475-1-ND |  | CAP CER 10UF 10V X5R 0603 | 2 | 1 |  | 0603
J1 | DUT_IN | Unknown/Generic | Unknown/Generic |  |  | Micro USB B type 四脚全插牛角 | 11 | 1 | micro usb B type
J2 | DUT_OUT | LC (立创) | C42605 |  |  | USB A connector, SMD, no tabs | 6 | 1 | USB-A SMD
J3 | CONTROL_IN | Unknown/Generic | Unknown/Generic |  |  | Micro USB B type 四脚全插牛角 | 11 | 1 | micro usb B type
Q1, Q2 | AO3401A | Alpha and Omega |  |  |  | P-Channel MOSFET, 30 V, 4 A, -55 to 150 degC, 3-Pin SOT-23-3L, RoHS, Tape and Reel | 3 | 2 | SOT23, 3-Leads, Body 3.1x1.8mm, Pitch 0.95mm
Q3 | AO3400A |  |  |  |  | MOSFET N-CH 30V 5.7A SOT23 | 3 | 1 |  | SOT-23
R1, R2, R3, R4, R7, R8, R9 | 10k | Panasonic Electronic Components | ERJ-2GEJ103X | P10KJCT-ND |  | RES SMD 10K OHM 5% 1/10W 0402 | 2 | 7 |  | 0402
R5, R6, R10, R11, R12, R13, R14 | DNP |  | DNP |  |  |  | 2 | 7 |  | 0402
SW1 | BOOTLOADER | XKB | TS-1185 |  |  | Tact Switch, 3x4mm, no alignment pin, turtle style | 2 | 1 | 3x4x2mm Tact Switch, no alignment pin
SW2 | TS-1185 | XKB | TS-1185 |  |  | Tact Switch, 3x4mm, no alignment pin, turtle style | 2 | 1 | 3x4x2mm Tact Switch, no alignment pin
U1 | FSUSB42MUX |  |  |  |  | IC USB SWITCH DPDT 10MSOP | 10 | 1 |  | MSOP
U2 | CH554T | WCH | CH554T |  |  | 8-bit enhanced USB microcontroller | 20 | 1 | TSOP, 20-Leads, Body 6.50x4.40mm, Pitch 0.65mm, IPC Medium Density
U3 | BL8568CB5ATR33 | Shanghai Belling | BL8568CB5ATR33 |  | C243122 | 500mA High PSRR, Linear Regulator, w. Output Discharge | 5 | 1 | SOT23, 5-Leads, Body 2.90x2.80mm, Pitch 0.95mm, IPC Medium Density